## Sheet1
Protein Name | Molecular Weight (Daltons) | Isotherm Type | SMA Parameters |  |  |  | Langmuir Parameters
|  |  | Ke Equilibrium Constant | qo Ionic Capacity (umol/mL) | z Characteristic Charge | σ Steric Factor | KL Langmuir Parameter (mL/mg) | Qm Max Capacity (mg/mL) | Resin & Condition | Reference
Cytochrome C | 12000 | SMA | 0.2 | 220 | 5.7 | 9.1 |  |  | S-HyperD-M, pH 6.5 | Lewus, R.K. and Carta, G. (1999). AIChE J. 45: 512
Lysozyme | 14300 | SMA | 210 | 220 | 2.8 | 7.9 |  |  | S-HyperD-M, pH 6.5 | Lewus, R.K. and Carta, G. (1999). AIChE J. 45: 512
mAb | 150000 | SMA | 0.08 | 104 | 11.7 | 53 |  |  | POROS XS, pH 5.3 | Modeling the impact of amino acid substitution in amonoclonal antibody on cation exchange chromatography
Turkey Egg Lysosyme | 14400 | SMA | 0.0329 | 1186 | 7.4 | 14.8 |  |  | SP Sepharose FF, pH 5.0 | A priori prediction of adsorption isothermparameters and chromatographic behaviorin ion-exchange systems
Subtilisin | 27600 | SMA | 0.003 | 1186 | 3 | 4.8 |  |  | SP Sepharose FF, pH 5.0 | A priori prediction of adsorption isothermparameters and chromatographic behaviorin ion-exchange systems
Chicken egg lysozyme | 14300 | SMA | 0.0763 | 1186 | 5.6 | 17 |  |  | SP Sepharose FF, pH 5.0 | A priori prediction of adsorption isothermparameters and chromatographic behaviorin ion-exchange systems
Avidin | 68300 | SMA | 0.0055 | 1186 | 9.3 | 46.3 |  |  | SP Sepharose FF, pH 5.0 | A priori prediction of adsorption isothermparameters and chromatographic behaviorin ion-exchange systems
Alpha-Chymtorypsinogen A | 25600 | SMA | 0.0475 | 1186 | 3.9 | 31.7 |  |  | SP Sepharose FF, pH 5.0 | A priori prediction of adsorption isothermparameters and chromatographic behaviorin ion-exchange systems
Horse Cytochrome C | 12384 | SMA | 0.0295 | 1186 | 5.9 | 15.8 |  |  | SP Sepharose FF, pH 5.0 | A priori prediction of adsorption isothermparameters and chromatographic behaviorin ion-exchange systems
Ribonuclease A | 13700 | SMA | 0.0296 | 1186 | 5.4 | 17.2 |  |  | SP Sepharose FF, pH 5.0 | A priori prediction of adsorption isothermparameters and chromatographic behaviorin ion-exchange systems
Bovine Cytochrome C | 12230 | SMA | 0.047 | 1186 | 5.5 | 17.7 |  |  | SP Sepharose FF, pH 5.0 | A priori prediction of adsorption isothermparameters and chromatographic behaviorin ion-exchange systems
Trypsinogen | 24000 | SMA | 0.0037 | 1186 | 4.1 | 22.8 |  |  | SP Sepharose FF, pH 5.0 | A priori prediction of adsorption isothermparameters and chromatographic behaviorin ion-exchange systems
Gamma-Chymotrypsin | 25850 | SMA | 0.0106 | 1186 | 5 | 36.5 |  |  | SP Sepharose FF, pH 5.0 | A priori prediction of adsorption isothermparameters and chromatographic behaviorin ion-exchange systems
Lysozyme | 14300 | SMA | 60.3 | 1186 | 6.7 | 18.3 |  |  | SP Sepharose FF, pH 6.5 | Systematic interpolation method predicts proteinchromatographic elution from batch isotherm datawithout a detailed mechanistic isotherm model
mAb | 150000 | SMA | 348 | 104 | 12.4 | 83.1 |  |  | POROS XS, pH 5.5 | Systematic interpolation method predicts proteinchromatographic elution from batch isotherm datawithout a detailed mechanistic isotherm model
mAb | 150000 | SMA | 104 | 132 | 10.2 | 111 |  |  | Nuvia HR-S, pH 7.0 | Separation of antibody monomer-dimer mixtures by frontal analysis
mAb (Dimer) | 300000 | SMA | 13300 | 132 | 14.8 | 229 |  |  | Nuvia HR-S, pH 7.0 | Separation of antibody monomer-dimer mixtures by frontal analysis
mAb (Acidic Species) | 150000 | SMA | 0.65 | 104 | 11.3 | 51 |  |  | POROS XS, pH 5.3 | Modeling the impact of amino acid substitution in amonoclonal antibody on cation exchange chromatography
mAb (Acidic Species) | 150000 | SMA | 0.15 | 104 | 11.3 | 51 |  |  | POROS XS, pH 5.3 | Modeling the impact of amino acid substitution in amonoclonal antibody on cation exchange chromatography
mAb (Mutant) | 150000 | SMA | 0.65 | 104 | 11.6 | 51 |  |  | POROS XS, pH 5.3 | Modeling the impact of amino acid substitution in amonoclonal antibody on cation exchange chromatography
mAb (Mutant) | 150000 | SMA | 1.82 | 104 | 11.9 | 38 |  |  | POROS XS, pH 5.3 | Modeling the impact of amino acid substitution in amonoclonal antibody on cation exchange chromatography
mAb | 150000 | SMA | 0.15 | 148 | 7.1 | 120 |  |  | UNOsphere S, pH 7.5 | Carta & Jungbauer (Section 5.3)
mAb (Deamidated) | 150000 | SMA | 0.037 | 148 | 6.6 | 120 |  |  | UNOsphere S, pH 7.5 | Carta & Jungbauer (Section 5.3)
mAb (Variant) | 150000 | SMA | 0.00428 | 148 | 7 | 122 |  |  | UNOsphere S, pH 7.5 | Tao, Y., Carta, G., Ferreira, G., and Robbins, D. (2011). J. Chromatography. A. 1218:1519
mAb | 150000 | SMA | 1.054 | 148 | 7 | 140 |  |  | UNOsphere S, pH 5.0 | Tao, Y., Carta, G., Ferreira, G., and Robbins, D. (2011). J. Chromatography. A. 1218:1519
mAb | 150000 | SMA | 0.00054 | 220 | 8.26 | 69.2 |  |  | Capto S, pH 7.5 | Tao, Y., Carta, G., Ferreira, G., and Robbins, D. (2011). J. Chromatography. A. 1218:1519
mAb | 150000 | SMA | 0.0104 | 220 | 8.26 | 69.2 |  |  | Capto S, pH 5.0 | Tao, Y., Carta, G., Ferreira, G., and Robbins, D. (2011). J. Chromatography. A. 1218:1519
mAb (Deamidated) | 150000 | SMA | 0.00011 | 220 | 8.26 | 69.2 |  |  | Capto S, pH 7.5 | Tao, Y., Carta, G., Ferreira, G., and Robbins, D. (2011). J. Chromatography. A. 1218:1519
mAb (Variant) | 150000 | SMA | 8.4e-06 | 220 | 8.28 | 69.2 |  |  | Capto S, pH 7.5 | Tao, Y., Carta, G., Ferreira, G., and Robbins, D. (2011). J. Chromatography. A. 1218:1519
Cytochrome C | 12000 | SMA | 0.12 | 1833 | 2.14 | 49 |  |  | Macro-Prep S, pH 7.2 | Investigation of the steric mass action formalism in the simulation of breakthrough curves on a monolithic and a packed bed column
Bovine Serum Albumin | 66500 | SMA | 1712 | 53 | 2.44 | 16.88 |  |  | DEAE Spherodex M, pH 7.4 | Analysis of steric mass-action model for protein adsorption equilibrium onto porous anion-exchange adsorbent
Bovine Serum Albumin | 66500 | SMA | 1237 | 53 | 2.4 | 16 |  |  | DEAE Spherodex M, pH 7.6 | Analysis of steric mass-action model for protein adsorption equilibrium onto porous anion-exchange adsorbent
Bovine Serum Albumin | 66500 | SMA | 1056 | 53 | 2.37 | 17.6 |  |  | DEAE Spherodex M, pH 6.79 | Analysis of steric mass-action model for protein adsorption equilibrium onto porous anion-exchange adsorbent
Bovine Serum Albumin | 66500 | SMA | 305 | 53 | 3.1 | 10 |  |  | DEAE Spherodex M, pH 5.84 | Analysis of steric mass-action model for protein adsorption equilibrium onto porous anion-exchange adsorbent
Bovine Serum Albumin | 66500 | SMA | 47 | 53 | 3 | 13.7 |  |  | DEAE Spherodex M, pH 5.26 | Analysis of steric mass-action model for protein adsorption equilibrium onto porous anion-exchange adsorbent
Ribonuclease A | 13700 | SMA | 0.148 | 800 | 5.11 | 28.88 |  |  | SP Sepharose FF, pH 5.0 | Determination of parameters for the steric mass action model—A comparison between two approaches
Cytochrome C | 12000 | SMA | 0.307 | 800 | 5 | 28.7 |  |  | SP Sepharose FF, pH 5.0 | Determination of parameters for the steric mass action model—A comparison between two approaches
Lysozyme | 14300 | SMA | 0.441 | 800 | 4.72 | 36.8 |  |  | SP Sepharose FF, pH 5.0 | Determination of parameters for the steric mass action model—A comparison between two approaches
Ribonuclease A | 13700 | SMA | 0.233 | 800 | 2.39 | 29.34 |  |  | SP Sepharose FF, pH 7.0 | Determination of parameters for the steric mass action model—A comparison between two approaches
Cytochrome C | 12000 | SMA | 0.356 | 800 | 3.31 | 40.8 |  |  | SP Sepharose FF, pH 7.0 | Determination of parameters for the steric mass action model—A comparison between two approaches
Lysozyme | 14300 | SMA | 0.17 | 800 | 4.07 | 29.74 |  |  | SP Sepharose FF, pH 7.0 | Determination of parameters for the steric mass action model—A comparison between two approaches
mAb | 150000 | SMA | 0.0069 | 223.55 | 13 | 30 |  |  | Fractogel SO3-, pH 5.0 | Multi-state steric mass action model and case study on complex high loading behavior of mAb on ion exchange tentacle resin
Lactoperoxidase | 78000 | SMA | 1 | 1770 | 1.86 | 1283 |  |  | SP Sepharose FF, pH 6.7 | Determination of adsorption isotherm parameters for minor whey proteins by gradient elution preparative liquid chromatography
Lactoferrin | 80000 | SMA | 12.84 | 1770 | 1.62 | 0.16 |  |  | SP Sepharose FF, pH 6.7 | Determination of adsorption isotherm parameters for minor whey proteins by gradient elution preparative liquid chromatography
Modified hGH | 22100 | SMA | 3.47 | 105 | 4.47 | 20 |  |  | Capto Adhere, pH 7.0 | Model-based process development for the purification of a modified human growth hormone using multimodal chromatography
Cytochrome C | --- | Langmuir |  |  |  |  | 150 | 195 | SP Sepharose FF, pH 4.0, 20 mM Na+ | Theory and applications of refractive index-based optical microscopy to measure protein mass transfer in spherical adsorbent particles
Lysozyme | --- | Langmuir |  |  |  |  | 130 | 230 | SP Sepharose FF, pH 6.5, 20 mM Na+ | Theory and applications of refractive index-based optical microscopy to measure protein mass transfer in spherical adsorbent particles
Lysozyme | --- | Langmuir |  |  |  |  | 85 | 210 | SP Sepharose FF, pH 6.5, 50 mM Na+ | Theory and applications of refractive index-based optical microscopy to measure protein mass transfer in spherical adsorbent particles
Lysozyme | --- | Langmuir |  |  |  |  | 58 | 180 | SP Sepharose FF, pH 6.5, 85 mM Na+ | Theory and applications of refractive index-based optical microscopy to measure protein mass transfer in spherical adsorbent particles
Lysozyme | --- | Langmuir |  |  |  |  | 12 | 160 | SP Sepharose FF, pH 6.5, 120 mM Na+ | Theory and applications of refractive index-based optical microscopy to measure protein mass transfer in spherical adsorbent particles
Myoglobulin | --- | Langmuir |  |  |  |  | 120 | 260 | SP Sepharose FF, pH 5.0, 20 mM Na+ | Theory and applications of refractive index-based optical microscopy to measure protein mass transfer in spherical adsorbent particles
Albumin | --- | Langmuir |  |  |  |  | 50 | 300 | SP Sepharose FF, pH 5.0, 20 mM Na+ | Theory and applications of refractive index-based optical microscopy to measure protein mass transfer in spherical adsorbent particles
IgG | --- | Langmuir |  |  |  |  | 50 | 190 | SP Sepharose FF, pH 5.0, 20 mM Na+ | Theory and applications of refractive index-based optical microscopy to measure protein mass transfer in spherical adsorbent particles
Albumin | --- | Langmuir |  |  |  |  | 18 | 113 | Butyl Sepharose 4FF, pH 6.8, 2M Ammonium Sulfate | Theory and applications of refractive index-based optical microscopy to measure protein mass transfer in spherical adsorbent particles
Albumin | --- | Langmuir |  |  |  |  | 16 | 90 | Butyl Sepharose 4FF, pH 6.8, 1.75M Ammonium Sulfate | Theory and applications of refractive index-based optical microscopy to measure protein mass transfer in spherical adsorbent particles
Albumin | --- | Langmuir |  |  |  |  | 15 | 56 | Butyl Sepharose 4FF, pH 6.8, 1.4M Ammonium Sulfate | Theory and applications of refractive index-based optical microscopy to measure protein mass transfer in spherical adsorbent particles
IgG | --- | Langmuir |  |  |  |  | 380 | 78 | MabSelect, pH 7.4, 150 mM NaCl | Theory and applications of refractive index-based optical microscopy to measure protein mass transfer in spherical adsorbent particles
Alpha-Chymtorypsinogen A | 25600 | SMA | 0.00922 | 567 | 4.8 | 49.2 |  |  | Strong CEX, pH 6.0 | Steric Mass-Action Ion Exchange: DisplacementProfiles and Induced Salt Gradients
Cytochrome C | 12000 | SMA | 0.0106 | 567 | 6 | 53.6 |  |  | Strong CEX, pH 6.0 | Steric Mass-Action Ion Exchange: DisplacementProfiles and Induced Salt Gradients